## Worksheet
T2C 470-33Y
| 4 cable entries M 20 x 1.5 Metal enclosure 6 Contacts 130 mm x 194 mm x 64 mm ( basic component) | With latching end position Actuator heads can be repositioned by 4 x 90° Change in actuating direction by repositioning actuator head Case-hardened lever
Ordering data
Product type description | T2C 470-33Y
Article number (order number) | 101059736
EAN (European Article Number) | 4030661037271
eCl@ss number, version 12.0 | 27-27-06-01
eCl@ss number, version 11.0 | 27-27-06-01
eCl@ss number, version 9.0 | 27-27-06-01
ETIM number, version 7.0 | EC000030
ETIM number, version 6.0 | EC000030
Approvals - Standards
Certificates | INMETRO
General data
Standards | EN IEC 60947-5-1
Working principle | mechanical
Housing material | Grey cast iron, galvanised
Housing coating material | painted
Gross weight | 2,865 g
General data - Features
Number of normally closed (NC) | 3
Number of normally open (NO) | 3
Mechanical data
Actuating element | Fork lever
Mechanical life, minimum | 10,000,000 Operations
Contact opening | max. 2 x 6 mm
Actuating speed, minimum | 1 mm/min
Actuating speed, maximum | 0.5 m/s
Note (Actuating speed) | Actuating speed with vertical actuating angle to switch axis
Mechanical data - Connection technique
Termination | Screw terminals M20 x 1.5
Cable section, minimum | 1.5 mm²
Cable section, maximum | 2.5 mm²
Note | All indications including the conductor ferrules.
Wire cross-section | 13 AWG
Mechanical data - Dimensions
Length of sensor | 64 mm
Width of sensor | 130 mm
Height of sensor | 289 mm
Ambient conditions
Degree of protection | IP65
Ambient temperature | -30 ... +90 °C
Ambient conditions - Insulation values
Rated insulation voltage Ui | 400 V
Electrical data
Thermal test current | 16 A
Utilisation category AC-15 | 400 VAC
Utilisation category AC-15 | 4 A
Switching element | NO contact, NC contact
Note (Switching element) | with double break
Switching principle | Slow action
Material of the contacts, electrical | Silver
K.A. Schmersal GmbH & Co. KG, Möddinghofe 30, 42279 Wuppertal
The details and data referred to have been carefully checked. Images may diverge from original. Further technical data can be found in the manual. Technical amendments and errors possible.
Generated on: 18/11/2024, 10:39