## Worksheet
SH-445-ER-03
Protective enclosure for SLC/SLG445 Extremely robust protective tube made of polycarbonate Impact resistant - Break resistant - Scratch resistant - Hygienic End plugs, membrane and cable entry made of stainless steel Protection class IP69 ECOLAB certified
Ordering data
Note (Delivery capacity) | Can only be ordered in combination with the matching SLC/SLG.
Product type description | SH-445-ER-03
Article number (order number) | 103055816
EAN (European Article Number) | 4030661647715
General data
Housing material | Polycarbonate
Enclosure cabs material | V4A
Mechanical data - Connection technique
Length of cable | 10 m
Termination | Cable gland permanently integrated
Terminal connector, Recipient | Connector plug M12, 12-pole
Terminal, Connector, Transmitter | Connector plug M12, 4-pole
Mechanical data - Dimensions
Height, minimum | 900 mm
Height, maximum | 1,290 mm
Diameter of the protective tube | 50 mm
Diameter of the enclosure cabs | 60 mm
Ambient conditions
Degree of protection | IP69
Ambient temperature | -25 ... +50 °C
Storage and transport temperature | -25 ... +70 °C
K.A. Schmersal GmbH & Co. KG, Möddinghofe 30, 42279 Wuppertal
The details and data referred to have been carefully checked. Images may diverge from original. Further technical data can be found in the manual. Technical amendments and errors possible.
Generated on: 20/06/2025, 14:12