## Worksheet
ACTUATOR AZ 15/16-B6 CPL.
For very smal actuating radii in line with or at 90° to the plane of the actuator
Ordering data
Product type description | ACTUATOR AZ 15/16-B6 CPL.
Article number (order number) | 101137434
EAN (European Article Number) | 4030661104706
eCl@ss number, version 12.0 | 27-27-26-06
eCl@ss number, version 11.0 | 27-27-26-06
eCl@ss number, version 9.0 | 27-27-26-06
ETIM number, version 7.0 | EC001487
ETIM number, version 6.0 | EC001487
General data
Coding level according to EN ISO 14119 | Low
Material of the actuator | Stainless steel (V2A)
Gross weight | 20 g
Mechanical data
Actuating radius, minimum | 25 mm
Actuator | flexible
Note
Note (General) | The axis of the hinge must be 11 mm above and in a parallel plane to the top surface of the safety switch. Actuating radius adjustable to minimum 25 mm via the narrow edge and 38 mm via the wide edge of the actuator with a hexagonal key wrench AF 2.5 mm (a/b) mm
K.A. Schmersal GmbH & Co. KG, Möddinghofe 30, 42279 Wuppertal
The details and data referred to have been carefully checked. Images may diverge from original. Further technical data can be found in the manual. Technical amendments and errors possible.
Generated on: 18/12/2024, 23:51