## Worksheet
ACC-CGLD-AV-E1-M20-5
Ordering data
Product type description | ACC-CGLD-AV-E1-M20-5
Article number (order number) | 103032139
EAN (European Article Number) | 4030661527598
eCl@ss number, version 12.0 | 27-14-08-02
eCl@ss number, version 11.0 | 27-14-44-34
eCl@ss number, version 9.0 | 27-14-44-34
ETIM number, version 7.0 | EC000441
ETIM number, version 6.0 | EC000441
General data
Material | Nickel plated brass
Gross weight | 46 g
Mechanical data - Dimensions
Length | 25 mm
Diameter | 32 mm
Thread length of the screw | 6 mm
Diameter, metric ISO thread with pitch indication | M20 x 1.5
Note
Note (General) | 5 hole cable entry
K.A. Schmersal GmbH & Co. KG, Möddinghofe 30, 42279 Wuppertal
The details and data referred to have been carefully checked. Images may diverge from original. Further technical data can be found in the manual. Technical amendments and errors possible.
Generated on: 24/01/2025, 09:09