## Worksheet
RL
Print with incandescent lamp symbol
Ordering data
Product type description | RL
Article number (order number) | 101190088
EAN (European Article Number) | 4030661448794
eCl@ss number, version 12.0 | 27-37-12-09
eCl@ss number, version 11.0 | 27-37-12-09
eCl@ss number, version 9.0 | 27-37-12-09
ETIM number, version 7.0 | EC000204
ETIM number, version 6.0 | EC000204
Approvals - Standards
Certificates | cURus
General data
Standards | EN IEC 60947-5-1 EN IEC 60947-1
Climatic stress | IEC 60068-2-30
Installation conditions (mechanical) | arbitrarily
Housing material | Plastic, glass-fibre reinforced thermoplastic, self-extinguishing
Gross weight | 35 g
Mechanical data
Installation instructions | pluggable
Mounting | bayonet
Mounting flange position | 3
Mechanical data - Connection technique
Terminal designations | EN 50005 EN 50013
Termination | Screw terminals M20 x 1.5
Cable section, minimum | 0.5 mm², rigid 0.5 mm², flexible
Cable section, maximum | 2.5 mm², rigid 1.5 mm², flexible
Tightening torque of Clips | 1 Nm
Mechanical data - Dimensions
Length | 46 mm
Width | 10 mm
Depth | 45 mm
Ambient conditions
Degree of protection of clips or terminals | IP20
Ambient temperature | -25 ... +75 °C
Restistance to shock | 30 g / 18 ms
Resistant to vibration | 20 g / 10 ... 150 Hz
Ambient conditions - Insulation values
Degree of pollution | 3
Electrical data
Rated operating voltage | 250 VAC
K.A. Schmersal GmbH & Co. KG, Möddinghofe 30, 42279 Wuppertal
The details and data referred to have been carefully checked. Images may diverge from original. Further technical data can be found in the manual. Technical amendments and errors possible.
Generated on: 14/07/2025, 04:48