## Worksheet
CSS-Y-8P
Accessories for series-wiring with serial diagnostics
Ordering data
Product type description | CSS-Y-8P
Article number (order number) | 101209416
EAN (European Article Number) | 4030661388809
eCl@ss number, version 12.0 | 27-44-01-06
eCl@ss number, version 11.0 | 27-44-01-06
eCl@ss number, version 9.0 | 27-44-01-06
ETIM number, version 7.0 | EC002925
ETIM number, version 6.0 | EC002925
Approvals - Standards
Certificates | cULus
General data
Versions | Y-adapter
Connector (electric) | 2 x Female connector, 8-pole 1 x Male connector, 8-pole
Gross weight | 50 g
Mechanical data
Tightening torque, maximum | 1 Nm
Mechanical data - connector side A
Connector coding | A
Connector latching | Screw locking
Material of the gland | Metal, CuZn, nickel-plated
Material of the handle | Plastic, TPU
Mechanical data - Dimensions
Length | 54.5 mm
Width | 38 mm
Height | 20 mm
Diameter of the ISO-thread | M12
Ambient conditions
Degree of protection | IP67
Ambient temperature | -25 ... +75 °C
Electrical data
Operating current | 4,000 mA
Accessory
Recommendation (product combination) | Sensors and solenoid interlock
K.A. Schmersal GmbH & Co. KG, Möddinghofe 30, 42279 Wuppertal
The details and data referred to have been carefully checked. Images may diverge from original. Further technical data can be found in the manual. Technical amendments and errors possible.
Generated on: 09/02/2025, 09:31