## Worksheet
RF-AZM200/201-T
Subsequent functional expansion of the solenoid interlock AZM200 / AZM201 Emergency exit retrofit kit
Ordering data
Product type description | RF-AZM200/201-T
Article number (order number) | 103004966
EAN (European Article Number) | 4030661433509
eCl@ss number, version 12.0 | 27-27-26-92
eCl@ss number, version 11.0 | 27-27-26-92
eCl@ss number, version 9.0 | 27-27-26-92
ETIM number, version 7.0 | EC002594
ETIM number, version 6.0 | EC002594
General data
Housing coating material | powder-coated
Material | Metal film
Colour of the product | Black
Gross weight | 33 g
Mechanical data - Dimensions
Depth | 5 mm
Scope of delivery
Scope of delivery | 1x Mounting plate
K.A. Schmersal GmbH & Co. KG, Möddinghofe 30, 42279 Wuppertal
The details and data referred to have been carefully checked. Images may diverge from original. Further technical data can be found in the manual. Technical amendments and errors possible.
Generated on: 19/06/2025, 01:56