## Worksheet
TS 232-20-2217 SOCKEL KPL.
galvanically separated contact bridges Screw connection Thermoplastic enclosure
Ordering data
Product type description | TS 232-20-2217 SOCKEL KPL.
Article number (order number) | 101132799
EAN (European Article Number) | 4030661100425
eCl@ss number, version 12.0 | 27-27-06-01
eCl@ss number, version 11.0 | 27-27-06-01
eCl@ss number, version 9.0 | 27-27-06-01
ETIM number, version 7.0 | EC000030
ETIM number, version 6.0 | EC000030
General data
Standards | EN IEC 60947-5-1
Housing material | Glass-fibre, reinforced thermoplastic
Material of the actuator | Glass-fibre, thermoplastic
Gross weight | 25 g
General data - Features
Number of normally open (NO) | 2
Mechanical data
Actuating element | Plunger
Mechanical life, minimum | 20,000,000 Operations
Actuating force | 9 N
Contact opening | 2 x 3.5 mm
Actuating speed | 60 mm/min
Mechanical data - Connection technique
Termination | Screw terminals
Cable section, maximum | 2.5 mm²
Ambient conditions
Degree of protection | IP40
Ambient temperature | -30 ... +80 °C
Ambient conditions - Insulation values
Rated insulation voltage Ui | 500 V
Rated impulse withstand voltage Uimp | 6 kV
Degree of pollution | 3
Electrical data
Thermal test current | 10 A
Utilisation category AC-15 | 230 VAC
Utilisation category AC-15 | 4 A
Utilisation category DC-13 | 24 VDC
Utilisation category DC-13 | 1 A
Switching principle | slow action with self-cleaning contacts
Maximale Schalthäufigkeit | 5,000 /h
Material of the contacts, electrical | Silver (AgNi 15)
K.A. Schmersal GmbH & Co. KG, Möddinghofe 30, 42279 Wuppertal
The details and data referred to have been carefully checked. Images may diverge from original. Further technical data can be found in the manual. Technical amendments and errors possible.
Generated on: 18/06/2025, 05:19