## Worksheet
UV2H 432Y
Ordering data
Note (Delivery capacity) | Not available!
Product type description | UV2H 432Y
Article number (order number) | 101060535
EAN (European Article Number) | 4030661046679
eCl@ss number, version 12.0 | 27-27-06-01
eCl@ss number, version 11.0 | 27-27-06-01
eCl@ss number, version 9.0 | 27-27-06-01
ETIM number, version 7.0 | EC000030
ETIM number, version 6.0 | EC000030
General data
Gross weight | 470 g
General data - Features
Number of normally closed (NC) | 2
Mechanical data - Connection technique
Termination | Screw terminals M20 x 1.5
Cable section, minimum | 1.5 mm²
Cable section, maximum | 2.5 mm²
Note | All indications including the conductor ferrules.
Wire cross-section | 13 AWG
Electrical data
Switching element | Opener (NC)
Switching principle | Slow action
K.A. Schmersal GmbH & Co. KG, Möddinghofe 30, 42279 Wuppertal
The details and data referred to have been carefully checked. Images may diverge from original. Further technical data can be found in the manual. Technical amendments and errors possible.
Generated on: 25/01/2025, 09:36