## Worksheet
TQ 200-01
light alloy die-casting enclosure for suspended mounting
Ordering data
Product type description | TQ 200-01
Article number (order number) | 151114531
eCl@ss number, version 12.0 | 27-27-06-01
eCl@ss number, version 11.0 | 27-27-06-01
eCl@ss number, version 9.0 | 27-27-06-01
ETIM number, version 7.0 | EC000030
ETIM number, version 6.0 | EC000030
General data
Standards | EN IEC 60947-5-1
Housing material | Light alloy die-casting
Gross weight | 706 g
General data - Features
Number of normally closed (NC) | 1
<table><tr><td>Safety classification</td></tr></table>
Vorschriften | EN ISO 13849-1
Mission time | 20 Year(s)
Safety classification - Safety outputs
B10D Normally-closed contact (NC) | 2,000,000 Operations
Note (B10D Normally open contact (NO)) | at 10% Ie and ohmic load
Mechanical data
Mechanical life, minimum | 1,000,000 Operations
Actuating force, minimum | 36.8 N
Actuating force, maximum | 44 N
Actuating speed | 60 mm/min
Mechanical data - Connection technique
Length of cable | 3 m
Termination | Shielded cable
Wire cross-section | 1 mm2
Mechanical data - Dimensions
Width | 60 mm
Height | 250 mm
Depth | 32 mm
Ambient conditions
Degree of protection | IP54
Degree of protection of the control element | IP67
Ambient temperature | -40 ... +80 °C
Storage and transport temperature | -40 ... +80 °C
Relative humidity, maximum | 93 %
Note (Relative humidity) | non-condensing
Resistance to vibrations | 10 - 150 Hz (0.5 mm / 5 g)
Restistance to shock | 30 g
Protection class | II
Ambient conditions - Insulation values
Rated insulation voltage Ui | 40 V
Rated impulse withstand voltage Uimp | 2.5 kV
Overvoltage category | III
Degree of pollution | 3
Electrical data
Thermal test current | 1 A
Required rated short-circuit current | 1,000 A
Switching element | Opener (NC)
Switching principle | Slow action
K.A. Schmersal GmbH & Co. KG, Möddinghofe 30, 42279 Wuppertal
The details and data referred to have been carefully checked. Images may diverge from original. Further technical data can be found in the manual. Technical amendments and errors possible.
Generated on: 04/03/2025, 09:26