## Worksheet
TQ 700-02
| 1 Cable entry M 20 x 1.5 Thermoplastic enclosure one-side operation / wire up to 10 m long Position indicator | Large wiring compartment Twisting of towing eye not possible One tension force for cable lengths up to 10 m
Ordering data
Product type description | TQ 700-02
Article number (order number) | 161192480
EAN (European Article Number) | 4030661352701
eCl@ss number, version 12.0 | 27-27-06-07
eCl@ss number, version 11.0 | 27-27-06-07
eCl@ss number, version 9.0 | 27-27-06-07
ETIM number, version 7.0 | EC000030
ETIM number, version 6.0 | EC000030
Approvals - Standards
Certificates | cULus CCC
General data
Standards | EN IEC 60947-5-1
Housing material | Glass-fibre, thermoplastic
Material of the housing cover | Glass-fibre, thermoplastic
Length of the wire, maximum | 10 m
Gross weight | 230 g
General data - Features
Number of normally closed (NC) | 2
<table><tr><td>Safety classification</td></tr></table>
Vorschriften | EN ISO 13849-1
Mission time | 20 Year(s)
Safety classification - Safety outputs
B10D Normally-closed contact (NC) | 100,000 Operations
B10D Normally open contact (NO) | 100,000 Operations
Mechanical data
Mechanical life, minimum | 1,000,000 Operations
Mechanical data - Connection technique
Termination | Screw terminals M20 x 1.5
Cable section, minimum | 0.75 mm²
Cable section, maximum | 2.5 mm²
Note | All indications including the conductor ferrules.
Mechanical data - Dimensions
Width | 40.5 mm
Height | 160 mm
Depth | 42.2 mm
Ambient conditions
Degree of protection | IP67
Ambient temperature | -25 ... +70 °C
Ambient conditions - Insulation values
Rated insulation voltage Ui | 500 V
Rated impulse withstand voltage Uimp | 6 kV
Electrical data
Thermal test current | 10 A
Utilisation category AC-15 | 230 VAC
Utilisation category AC-15 | 4 A
Utilisation category DC-13 | 24 VDC
Utilisation category DC-13 | 4 A
Switching element | Opener (NC)
Switching principle | Slow action
Material of the contacts, electrical | Silver
Note
Note (General) | Recommended cable lengths for pull-wire Emergency-Stop switches in relation to the range of ambient temperature. As the thimbles are subject to deformation in case of wire pull, the wire should be pulled several times after fitting. After that, the wire must be re-tensioned using the eyebolt or the tensioner. At 2 m ... 5 m distance intermediate wire supports are required, see accessories
K.A. Schmersal GmbH & Co. KG, Möddinghofe 30, 42279 Wuppertal
The details and data referred to have been carefully checked. Images may diverge from original. Further technical data can be found in the manual. Technical amendments and errors possible.
Generated on: 13/06/2025, 18:51