## Worksheet
DIM 1.2 24 VAC/DC
Ordering data
Product type description | DIM 1.2 24 VAC/DC
Article number (order number) | 101126707
EAN (European Article Number) | 4030661060750
eCl@ss number, version 12.0 | 27-37-18-11
eCl@ss number, version 11.0 | 27-37-18-11
eCl@ss number, version 9.0 | 27-37-18-11
ETIM number, version 7.0 | EC001448
ETIM number, version 6.0 | EC001448
General data
Housing material | Glass-fibre, reinforced thermoplastic
Gross weight | 192 g
General data - Features
Number of relay outputs (1-channel) | 2
Mechanical data
Mounting | For two mounting holes to DIN 43660 or snaps onto standard DIN rail to DIN EN 50022
Mechanical data - Connection technique
Termination | Screw terminals M20 x 1.5
Cable section, maximum | 4 mm²
Note | All indications including the conductor ferrules.
Mechanical data - Dimensions
Length | 75 mm
Width | 55 mm
Height | 110 mm
Ambient conditions
Degree of protection of the enclosure | IP40
Degree of protection of clips or terminals | IP20
Resistance to vibrations | 10...55 Hz, Amplitude 0.35 mm, ± 15 %
Restistance to shock | 10 g / 11 ms
Electrical data
Rated supply frequency, minimum | 50 Hz
Rated supply frequency, maximum | 60 Hz
Rated control voltage | 24 VAC/DC
Electrical data - Digital inputs
Input signal, HIGH Signal &quot;1&quot; | 10 V…Ua
Input signal, LOW Signal &quot;0&quot; | 0 V…3 V
Electrical data - Digital Output
Output current, maximum | 150 mA
Design of control elements | relay with potential-free change-over contact
Electrical data - Relay outputs
Voltage, Utilisation category AC-1 | 250 VAC
Current, Utilisation category AC-1 | 5 A
Voltage, Utilisation category DC-13 | 24 VDC
Current, Utilisation category DC-13 | 3 A
Switching capacity, maximum | 250 VAC
K.A. Schmersal GmbH & Co. KG, Möddinghofe 30, 42279 Wuppertal
The details and data referred to have been carefully checked. Images may diverge from original. Further technical data can be found in the manual. Technical amendments and errors possible.
Generated on: 28/07/2025, 16:19