## Worksheet
BNS-Y-02
enables the interconnection and the connection of BNS safety sensors to a common safety monitoring module for BNS 33, BNS 36, BNS 260 (with 2 NC)
Ordering data
Product type description | BNS-Y-02
Article number (order number) | 101194060
EAN (European Article Number) | 4030661358086
eCl@ss number, version 12.0 | 27-44-01-06
eCl@ss number, version 11.0 | 27-44-01-06
eCl@ss number, version 9.0 | 27-44-01-06
ETIM number, version 7.0 | EC002925
ETIM number, version 6.0 | EC002925
General data
Versions | Y-adapter
Connector (electric) | 2 x Female connector, 4-pole 1 x Male connector, 4-pole
Gross weight | 23 g
Mechanical data
Mechanical life, minimum | 100 Cycles
Mechanical data - Dimensions
Length | 10 mm
Width | 23.5 mm
Height | 31 mm
Diameter of the ISO-thread | M8
Ambient conditions
Degree of protection | IP67
Ambient temperature | -25 ... +70 °C
Accessory
Recommendation (product combination) | BNS 33 BNS 36 BNS 260
Note
Note (General) | The adapter BNS-Y-02 is intended for safety sensors BNS with two normally closed contacts. With the BNS-Y-02, a series circuit is set up where the two normally closed contacts per sensor are connected in a two-channel series arrangement. Any conventional 4-pole cable with M8 connector can be used as connecting cable. The sensor chain is extended by connecting further Y-adapters in the direction of the arrow. The last safety sensor is connected to the female connector on the extension as the termination. Only safety sensors with the same contact configuration can be connected in series. The types BNS-Y-11 and BNS-Y-02 are not allowed to be connected together in a mixed configuration. The maximum length of the series wiring is 50 m.
K.A. Schmersal GmbH & Co. KG, Möddinghofe 30, 42279 Wuppertal
The details and data referred to have been carefully checked. Images may diverge from original. Further technical data can be found in the manual. Technical amendments and errors possible.
Generated on: 07/03/2025, 05:14