## Worksheet
RDMWS
Push button with membrane Symbols still clearly visible under transparent membrane
Ordering data
Product type description | RDMWS
Article number (order number) | 101188261
EAN (European Article Number) | 4030661604077
eCl@ss number, version 12.0 | 27-37-12-10
eCl@ss number, version 11.0 | 27-37-12-10
eCl@ss number, version 9.0 | 27-37-12-10
ETIM number, version 7.0 | EC000221
ETIM number, version 6.0 | EC000221
General data
Standards | EN IEC 60947-5-1 EN IEC 60947-1
Versions | Pushbutton
Design | Round Tactile
Installation conditions (mechanical) | arbitrarily
Sealing type | Membrane
Material of the operators | Aluminium
Material of the dome | Plastic
Material of the front ring | Aluminium - anodised
Colour of the operating element | White
Colour of the front ring | Silver
Gross weight | 40 g
General data - Features
Mounting flange | Yes
Probing possible | Yes
Fully insulated | Yes
Mechanical data
Unlocking | without
Mechanical life, minimum | 1,000,000 Operations
Mechanical life, Command devices | 1,000,000 Operations
Actuating stroke | 4 mm
Mounting | Mounting flange EFM
Tightening torque of the screw | 0.6 Nm
Typical actuating force of the push button | 2 N
Actuating stroke, minimum | 4 mm
Actuating stroke, maximum | 5 mm
Mechanical data - Dimensions
Note (Mounting height) | Height in front of the front panel.
Diameter total | 39.5 mm
Height of touch surface | 1.5 mm
Diameter of touch surface | 28 mm
Diameter of the front ring | 39.5 mm
Mounting diameter | 22.3 mm
Thickness, of the front panel, minimum | 1 mm
Thickness of the front panel, maximum | 6 mm
Spacing | 40 x 50 mm
Ambient conditions
Degree of protection | IP65
Ambient temperature | -25 ... +75 °C
Restistance to shock | 30 g / 18 ms
Resistant to vibration | 20 g / 10 ... 150 Hz
Electrical data
Maximale Schalthäufigkeit | 1,000 /h
Note
Note (General) | The membrane protects the button against grinding dust or other pasty, viscous substances.
K.A. Schmersal GmbH & Co. KG, Möddinghofe 30, 42279 Wuppertal
The details and data referred to have been carefully checked. Images may diverge from original. Further technical data can be found in the manual. Technical amendments and errors possible.
Generated on: 08/06/2025, 19:24