## Worksheet
AZ 335-11ZRK-M20
| 1 Cable entry M 20 x 1.5 LED version available Metal enclosure Long life Universal coding | 40,5 mm x 114 mm x 38 mm Actuator heads can be repositioned in steps 4 x 90° Can be mounted on a flat surface High level of contact reliability with low voltages and currents Slotted holes for adjustment, circular holes for location
Ordering data
Note (Delivery capacity) | Not available!
Product type description | AZ 335-11ZRK-M20
Article number (order number) | 101183420
eCl@ss number, version 12.0 | 27-27-26-02
eCl@ss number, version 11.0 | 27-27-26-02
eCl@ss number, version 9.0 | 27-27-26-02
ETIM number, version 7.0 | EC002592
ETIM number, version 6.0 | EC002592
General data
Coding level according to EN ISO 14119 | Low
Housing material | Aluminium
Housing coating material | painted
Gross weight | 235 g
General data - Features
Increased latching force | Yes
Number of auxiliary contacts | 1
Number of safety contacts | 1
<table><tr><td>Safety classification</td></tr></table>
Standards | EN ISO 13849-1 EN IEC 60947-5-1
Mission time | 20 Year(s)
Safety classification - Safety outputs
B10D Normally-closed contact (NC) | 2,000,000 Operations
B10D Normally open contact (NO) | 1,000,000 Operations
Note (B10D Normally open contact (NO)) | at 10% Ie and ohmic load
Mechanical data
Mechanical lifetime, minimum | 10,000,000 Operations
Latching force | 30 N
Positive break travel | 10.7 mm
Positive break force, minimum | 5 N
Note (Positive break force) | per NC
Mechanical data - Connection technique
Termination | Screw terminals M20 x 1.5
Cable section, minimum | 0.75 mm²
Cable section, maximum | 2.5 mm²
Note | All indications including the conductor ferrules.
Mechanical data - Dimensions
Length of sensor | 38 mm
Width of sensor | 40.5 mm
Height of sensor | 114 mm
Ambient conditions
Degree of protection | IP67
Ambient temperature | -30 ... +90 °C
Ambient conditions - Insulation values
Rated insulation voltage Ui | 500 V
Rated impulse withstand voltage Uimp | 6 kV
Electrical data
Thermal test current | 10 A
Utilisation category AC-15 | 230 VAC
Utilisation category AC-15 | 4 A
Utilisation category DC-13 | 24 VDC
Utilisation category DC-13 | 4 A
Switching element | NO contact, NC contact
Switching principle | Slow action
Material of the contacts, electrical | Silver
Scope of delivery
Scope of delivery | Actuator must be ordered separately.
Note
Note (General) | By turning the head in 90° steps, 8 actuating planes are possible. A Torx T10 screwdriver is required for this purpose. Even when the screw is removed, the head is self-retaining. The switch can still not be tampered.
K.A. Schmersal GmbH & Co. KG, Möddinghofe 30, 42279 Wuppertal
The details and data referred to have been carefully checked. Images may diverge from original. Further technical data can be found in the manual. Technical amendments and errors possible.
Generated on: 14/10/2025, 00:47