## Worksheet
BS656-Z22-DN
| Platform concept with different function units Thermoplastic enclosure Wide range of alternative actuators Protection class IP66, IP67 | Switching point setting Symmetry thanks to toothed, centrally located shaft Central connection terminal
Ordering data
Product type description | BS656-Z22-DN
Article number (order number) | 153031628
EAN (European Article Number) | 4030661536316
eCl@ss number, version 12.0 | 27-27-06-01
eCl@ss number, version 11.0 | 27-27-06-01
eCl@ss number, version 9.0 | 27-27-06-01
ETIM number, version 7.0 | EC000030
ETIM number, version 6.0 | EC000030
Approvals - Standards
Certificates | cULus CCC
General data
Standards | EN 620 EN IEC 60947-5-1
Housing material | thermosetting resin
Material of the housing cover | thermosetting resin
Gross weight | 2,680 g
General data - Features
Number of auxiliary contacts | 2
Number of safety contacts | 2
<table><tr><td>Safety classification</td></tr></table>
Vorschriften | EN ISO 13849-1
Mission time | 20 Year(s)
Safety classification - Safety outputs
B10D Normally-closed contact (NC) | 2,000,000 Operations
Mechanical data
Mechanical life, minimum | 1,000,000 Operations
Positionierschritte für den Betätiger | 10 °
Mechanical data - Connection technique
Cable entry | 2 x M25 x 1.5
Termination | Cage clamp
Cable section, minimum | 0.5 mm², flexible
Cable section, maximum | 2.5 mm², flexible
Ambient conditions
Degree of protection | IP66 IP67
Ambient temperature | -40 ... +70 °C
Protection class | II
Ambient conditions - Insulation values
Rated insulation voltage Ui | 300 V
Rated impulse withstand voltage Uimp | 4 kV
Degree of pollution | 3
Electrical data
Thermal test current | 6 A
Rated operating voltage | 230 VAC
Rated operating voltage | 24 VDC
Utilisation category AC-15 | 230 VAC
Utilisation category AC-15 | 3 A
Utilisation category DC-13 | 24 VDC
Utilisation category DC-13 | 3 A
Material of the contacts, electrical | Silver
Electrical data - Dupline
Rated operating voltage | 8.2 VDC
Current consumption | 0.1 mA
Rated impulse withstand voltage Uimp | 0.8 kV
Cable section, minimum | 0.2 mm², rigid 0.25 mm², flexible
Cable section, maximum | 2.5 mm², flexible 4 mm², rigid
K.A. Schmersal GmbH & Co. KG, Möddinghofe 30, 42279 Wuppertal
The details and data referred to have been carefully checked. Images may diverge from original. Further technical data can be found in the manual. Technical amendments and errors possible.
Generated on: 23/07/2025, 18:22