## Worksheet
EX-SHGV/RD1/206/39+BO-2G/D
| Right-hand side locking cylinder Additional frontal locking cylinder Aluminium enlosure Ex-Zone 1 and 21 | Protection class IP65 Guard locking device Metal enclosure
Ordering data
Product type description | EX-SHGV/RD1/206/39+BO-2G/D
Article number (order number) | 101201852
EAN (European Article Number) | 4030661589985
eCl@ss number, version 12.0 | 27-27-26-03
eCl@ss number, version 11.0 | 27-27-26-03
eCl@ss number, version 9.0 | 27-27-26-03
ETIM number, version 7.0 | EC002593
ETIM number, version 6.0 | EC002593
Explosion protection
Explosion protection: regulations | EN ISO 80079-36 EN ISO 80079-37 EN IEC 60079-0
Explosion protection zones | 1 21
Explosion protection category | 2D
Explosion protection designation | EX II 2GD Ex h 85°C X
General data
Standards | EN IEC 60947-5-1
Working principle | mechanical
Housing material | Aluminium / chromated steel
Housing coating material | painted
Material of the cylinder lock | Steel
Colour of the housing | Black
Colour of the key | Silver
Colour of key head | Silver
Gross weight | 450 g
General data - Features
Number of actuating directions | 4
Number of keys | 2
Mechanical data
Mechanical life, minimum | 100,000 Operations
Holding force | 1,250 N
Latching force | 5 N
Key number of primary key | 206
Key number of secondary key | 39
Mechanical data - Dimensions
Length | 90 mm
Width | 87 mm
Height | 103 mm
Ambient conditions
Degree of protection | IP65
Restistance to shock | 30 g / 18 ms
Resistant to vibration | Resistance to vibration: 15 g / 10…200 Hz
Other data
Note (applications) | sliding safety guard removable guard hinged safety guard
Note
Note (General) | Additional frontal locking cylinder only for version "L" and "R"
K.A. Schmersal GmbH & Co. KG, Möddinghofe 30, 42279 Wuppertal
The details and data referred to have been carefully checked. Images may diverge from original. Further technical data can be found in the manual. Technical amendments and errors possible.
Generated on: 06/06/2025, 16:37