## Worksheet
EX-BPS 40S-1
Ordering data
Product type description | EX-BPS 40S-1
Article number (order number) | 103031816
EAN (European Article Number) | 4030661527819
eCl@ss number, version 12.0 | 27-27-26-06
eCl@ss number, version 11.0 | 27-27-24-04
eCl@ss number, version 9.0 | 27-27-24-04
ETIM number, version 7.0 | EC001487
ETIM number, version 6.0 | EC001487
Explosion protection
Explosion protection zones | 22
Manufacturer declaration | ATEX Zone 2 and 22
Manufacturer declaration, zone | 2
General data
Housing material | Stainless steel (V4A)
Gross weight | 131 g
Mechanical data - Dimensions
Length of the actuator | 88 mm
Width of the actuator | 27 mm
Height of the actuator | 14 mm
K.A. Schmersal GmbH & Co. KG, Möddinghofe 30, 42279 Wuppertal
The details and data referred to have been carefully checked. Images may diverge from original. Further technical data can be found in the manual. Technical amendments and errors possible.
Generated on: 16/07/2025, 09:36