## Worksheet
TF 232-11F
| 2 Contacts with start/stop function Also available as safety foot switch Low operating height of pedal | Cable entry M 20 x 1.5 High level of stability Metal enclosure single-pedal types
Ordering data
Product type description | TF 232-11F
Article number (order number) | 151182012
EAN (European Article Number) | 4030661529080
eCl@ss number, version 12.0 | 27-37-12-18
eCl@ss number, version 11.0 | 27-37-12-18
eCl@ss number, version 9.0 | 27-37-12-18
ETIM number, version 7.0 | EC001258
ETIM number, version 6.0 | EC001258
Approvals - Standards
Certificates | cULus CCC
General data
Standards | BG-GS-ET-15 DIN VDE 0660-200 EN IEC 60947-5-1
Housing material | Aluminium
Housing coating material | powder-coated
Material of the housing cover | Aluminium
Material of the pedal | Glass-fibre, reinforced thermoplastic
Material of the protective shield | Aluminium
Colour of the housing | RAL 9006 (White aluminum)
Gross weight | 1,189 g
General data - Features
Bi-stable function | Yes
Probing possible | Yes
Number of normally closed (NC) | 1
Number of normally open (NO) | 1
Mechanical data
Mechanical life, minimum | 1,000,000 Operations
Mechanical data - Connection technique
Termination | Screw terminals M20 x 1.5
Cable section, maximum | 1 x 2.5 mm²
Note | All indications including the conductor ferrules.
Mechanical data - Dimensions
Width | 170 mm
Height | 189 mm
Depth | 274 mm
Ambient conditions
Degree of protection | IP65
Ambient temperature | -25 ... +70 °C
Ambient conditions - Insulation values
Rated insulation voltage Ui | 500 V
Rated impulse withstand voltage Uimp | 6 kV
Electrical data
Thermal test current | 10 A
Utilisation category AC-15 | 230 VAC
Utilisation category AC-15 | 4 A
Utilisation category DC-13 | 24 VDC
Utilisation category DC-13 | 1 A
Switching element | NO contact, NC contact
Switching principle | Slow action
Note
Note (General) | The start/stop function is exclusively available with one switch insert per pedal (11 or 02) and slow action (T), e.g. TFH 232-11f
K.A. Schmersal GmbH & Co. KG, Möddinghofe 30, 42279 Wuppertal
The details and data referred to have been carefully checked. Images may diverge from original. Further technical data can be found in the manual. Technical amendments and errors possible.
Generated on: 13/07/2025, 03:07