## Worksheet
RWSE6K.1
Ordering data
Product type description | RWSE6K.1
Article number (order number) | 101195860
EAN (European Article Number) | 4030661601359
eCl@ss number, version 12.0 | 27-37-12-13
eCl@ss number, version 11.0 | 27-37-12-13
eCl@ss number, version 9.0 | 27-37-12-13
ETIM number, version 7.0 | EC000222
ETIM number, version 6.0 | EC000222
General data
Versions | Toggle
Toggle | long
Sealing type | Membrane Lip gaskets
Material of the operators | Plastic
Material of the front ring | Aluminium
Colour of the front ring | Silver
Colour of the handle | Grey
Gross weight | 170 g
General data - Features
Latching | Yes
Fully insulated | Yes
Number of switch positions | 6
Mechanical data
switching angle | 60 °
Mounting | mounting flange
Tightening torque of the screw | 0.6 Nm
Mechanical data - Connection technique
Termination | Screw terminals M20 x 1.5
Mechanical data - Dimensions
Height | 32 mm
Mounting depth | 69.5 mm
Diameter of the front ring | 39.5 mm
Length of the handle | 34 mm
Diameter of the knob | 54 mm
Mounting diameter | 22.3 mm
Thickness, of the front panel, minimum | 1.5 mm
Thickness of the front panel, maximum | 6 mm
Spacing | 50 x 50 mm
Ambient conditions
Degree of protection | IP65
Ambient temperature | +0 ... +80 °C
Restistance to shock | 30 g / 18 ms
Resistant to vibration | 20 g / 10 ... 150 Hz
Ambient conditions - Insulation values
Rated insulation voltage Ui | 690 V
Electrical data
Thermal test current | 20 A
Switching capacity, AC-3 | 5,500 W
Switching capacity, AC-23 | 7,500 W
K.A. Schmersal GmbH & Co. KG, Möddinghofe 30, 42279 Wuppertal
The details and data referred to have been carefully checked. Images may diverge from original. Further technical data can be found in the manual. Technical amendments and errors possible.
Generated on: 15/04/2025, 08:00