## Worksheet
IFL 50-385-11P-2130/1328
Design 385
Ordering data
Product type description | IFL 50-385-11P-2130/1328
Article number (order number) | 101136770
eCl@ss number, version 12.0 | 27-27-40-01
eCl@ss number, version 11.0 | 27-27-01-01
eCl@ss number, version 9.0 | 27-27-01-01
ETIM number, version 7.0 | EC002714
ETIM number, version 6.0 | EC002714
General data
Standards | DIN VDE 0660-208 EN IEC 60947-5-2
Housing construction form | Block
Installation conditions (mechanical) | not flush
Housing material | Plastic
Gross weight | 625 g
General data - Features
Integral system diagnostics, status | No
Number of cable wires | 4
Mechanical data - Switching distances
Nominal switching distance Sn | 50 mm
Note (switching distance) | All switching distances in accordance EN IEC 60947-5-2
Mechanical data - Connection technique
Length of cable | 2 m
Termination | Screw terminals M20 x 1.5
Cable section, maximum | 2 x 1.5 mm²
Mechanical data - Dimensions
Length of sensor | 40 mm
Width of sensor | 80 mm
Height of sensor | 135 mm
Ambient conditions
Degree of protection | IP67
Resistance to vibrations | 10 … 55 Hz, amplitude 1 mm
Restistance to shock | 30 g / 11 ms
Protection class | II
Electrical data
Type of voltage range | DC
No-load supply current I0, typical | 4 mA
Operating current | 200 mA
Switching element | NO contact and NC contact (antivalent)
Protection circuit integrated | inductive interference protection Protection against polarity reversal
Switching frequency, approx. | 50 Hz
Electrical data - Digital Output
Voltage drop Ud, maximum | 1.5 V
Current at Voltage drop Ud | 0.2 A
Design of control elements | p-type
Status indication
Note (Integral System Diagnostics, status ) | without
Note
Note (General) | Mounting bracket HW 385-1 available for easy installation. Device also available without function indicator (LED).
K.A. Schmersal GmbH & Co. KG, Möddinghofe 30, 42279 Wuppertal
The details and data referred to have been carefully checked. Images may diverge from original. Further technical data can be found in the manual. Technical amendments and errors possible.
Generated on: 21/06/2025, 10:12