## Worksheet
V-KK19P-M23-S-G-10M-BK-X-X-X-1
Ordering data
Product type description | V-KK19P-M23-S-G-10M-BK-X-X-X-1
Article number (order number) | 101209996
eCl@ss number, version 12.0 | 27-06-03-11
eCl@ss number, version 11.0 | 27-06-03-11
eCl@ss number, version 9.0 | 27-06-03-11
ETIM number, version 7.0 | EC001855
ETIM number, version 6.0 | EC001855
General data
Versions | straight
Colour of the housing | Black
Gross weight | 1,480 g
General data - Features
Number of cable wires | 19
Mechanical data - Connection technique
Length of cable | 10 m
Material of the Cable mantle | PVC
Pin assignment
PIN 1 | White
PIN 2 | red
PIN 3 | Grey
PIN 4 | yellow
PIN 5 | green
PIN 6 | Blue
PIN 7 | violet
PIN 8 | Pink
PIN 9 | Grey - Pink
PIN 10 | Red - Blue
PIN 11 | White - Green
PIN 12 | Black
PIN 13 | White - Yellow
PIN 14 | Yellow - Brown
PIN 15 | White - Grey
PIN 16 | Grey - Brown
PIN 17 | White - Pink
PIN 18 | Brown - Green
PIN 19 | Brown
K.A. Schmersal GmbH & Co. KG, Möddinghofe 30, 42279 Wuppertal
The details and data referred to have been carefully checked. Images may diverge from original. Further technical data can be found in the manual. Technical amendments and errors possible.
Generated on: 08/01/2025, 21:30