## Worksheet
IFL 15-333-10YPKG-1312
Design 333
Ordering data
Product type description | IFL 15-333-10YPKG-1312
Article number (order number) | 101086285
eCl@ss number, version 12.0 | 27-27-40-01
eCl@ss number, version 11.0 | 27-27-01-01
eCl@ss number, version 9.0 | 27-27-01-01
ETIM number, version 7.0 | EC002714
ETIM number, version 6.0 | EC002714
General data
Standards | DIN VDE 0660-208 EN IEC 60947-5-2
Housing construction form | Block
Housing material | Plastic
Material of the housing cover | Luran
Gross weight | 156 g
General data - Features
Integral system diagnostics, status | Yes
Mechanical data - Switching distances
Note (switching distance) | All switching distances in accordance EN IEC 60947-5-2
Mechanical data - Connection technique
Length of cable | 2 m
Termination | Screw terminals M20 x 1.5
Cable section, maximum | 2 x 1.5 mm²
Mechanical data - Dimensions
Length of sensor | 40 mm
Width of sensor | 40 mm
Ambient conditions
Degree of protection | IP65
Resistance to vibrations | 10 … 55 Hz, amplitude 1 mm
Restistance to shock | 30 g / 11 ms
Protection class | II
Electrical data
Protection circuit integrated | Protection against polarity reversal
Status indication
Note (Integral System Diagnostics, status ) | yellow LED
K.A. Schmersal GmbH & Co. KG, Möddinghofe 30, 42279 Wuppertal
The details and data referred to have been carefully checked. Images may diverge from original. Further technical data can be found in the manual. Technical amendments and errors possible.
Generated on: 24/06/2025, 05:20