## Worksheet
IFL 15-400-10/01YG-1450
Design Ø 40 mm
Ordering data
Product type description | IFL 15-400-10/01YG-1450
Article number (order number) | 101082014
eCl@ss number, version 12.0 | 27-27-40-01
eCl@ss number, version 11.0 | 27-27-01-01
eCl@ss number, version 9.0 | 27-27-01-01
ETIM number, version 7.0 | EC002714
ETIM number, version 6.0 | EC002714
General data
Standards | DIN VDE 0660-208
Housing construction form | Cylinder smooth
Installation conditions (mechanical) | not flush
Housing material | Plastic
Active area | Plastic
Material of the terminal fixing | Plastic
Gross weight | 172 g
General data - Features
Integral system diagnostics, status | Yes
Mechanical data - Switching distances
Nominal switching distance Sn | 20 mm
Note (switching distance) | All switching distances in accordance EN IEC 60947-5-2
Mechanical data - Connection technique
Length of cable | 2 m
Mechanical data - Dimensions
Diameter of sensor | 40 mm
Width of sensor | 40 mm
Height of sensor | 40 mm
Ambient conditions
Resistance to vibrations | 10 … 55 Hz, amplitude 1 mm
Restistance to shock | 30 g / 11 ms
Protection class | II
Status indication
Note (Integral System Diagnostics, status ) | yellow LED
Scope of delivery
Note (scope of delivery, number and type) | Clamp H 40 is included in delivery
K.A. Schmersal GmbH & Co. KG, Möddinghofe 30, 42279 Wuppertal
The details and data referred to have been carefully checked. Images may diverge from original. Further technical data can be found in the manual. Technical amendments and errors possible.
Generated on: 21/06/2025, 16:56