## Worksheet
IFL 15-300L-10STP
Design M30
Ordering data
Product type description | IFL 15-300L-10STP
Article number (order number) | 101126983
EAN (European Article Number) | 4030661050744
eCl@ss number, version 12.0 | 27-27-40-01
eCl@ss number, version 11.0 | 27-27-01-01
eCl@ss number, version 9.0 | 27-27-01-01
ETIM number, version 7.0 | EC002714
ETIM number, version 6.0 | EC002714
Approvals - Standards
Certificates | CCC
General data
Standards | DIN VDE 0660-208 EN IEC 60947-5-2
Housing construction form | Cylinder, thread
Installation conditions (mechanical) | not flush
Housing material | Plastic
Active area | Plastic
Material of the nuts | Plastic
Material of the washer | Perbunan
Gross weight | 60 g
General data - Features
Integral system diagnostics, status | No
Cable sleeve | No
Mechanical data
Tightening torque of nuts, maximum | 4 Nm
Mechanical data - Switching distances
Nominal switching distance Sn | 15 mm
Note (switching distance) | All switching distances in accordance EN IEC 60947-5-2
Mechanical data - Connection technique
Length of cable | 2 m
Termination | Screw terminals acc. DIN 42650
Mechanical data - Dimensions
ISO thread of the sensor | M30
width across flats | 36 BK
Length of sensor | 78 mm
Ambient conditions
Degree of protection | IP67
Resistance to vibrations | 10 … 55 Hz, amplitude 1 mm
Restistance to shock | 30 g / 11 ms
Protection class | II
Electrical data
Type of voltage range | DC
No-load supply current I0, typical | 3 mA
Operating current | 200 mA
Switching element | Normally open contact (NO)
Protection circuit integrated | inductive interference protection Protection against polarity reversal Surge protection Max. fuse rating
Switching frequency, approx. | 100 Hz
Electrical data - Digital Output
Voltage drop Ud, maximum | 1.2 V
Current at Voltage drop Ud | 0.2 A
Design of control elements | p-type
Note
Note (General) | Instead of nuts, a mounting clamp can be provided.
K.A. Schmersal GmbH & Co. KG, Möddinghofe 30, 42279 Wuppertal
The details and data referred to have been carefully checked. Images may diverge from original. Further technical data can be found in the manual. Technical amendments and errors possible.
Generated on: 27/06/2025, 01:01