## Worksheet
TV12H 235-11ZUE-RVA-U270-2769
| Metal enclosure Wide range of alternative actuators Good resistance to oil and petroleum spirit 30 mm x 63,5 mm x 30 mm | Actuator heads can be repositioned by 4 x 90° Mounting details to EN 50047 Lever angle adjustable in 10° steps
Ordering data
Article number (order number) | 103057192
General data
Standards | BG-GS-ET-15 EN ISO 13849-1 EN IEC 60947-5-1
Housing construction form | Norm construction design
Actuator type to EN 50047 | A
Housing material | Metal, zinc die-cast
Lever material | Metal film
<table><tr><td>Safety classification</td></tr></table>
Vorschriften | EN ISO 13849-1
Mission time | 20 Year(s)
Mechanical data
Actuating element | Roller lever
Roller material | Stainless steel (V2A)
Mechanical life, minimum | 20,000,000 Operations
Actuating speed, maximum | 1 m/s
Actuating torque, minimum | 0.2 Nm
Positive break torque | 0.2 Nm
Lever rotation | 270 °
Mechanical data - Connection technique
Termination | Screw terminals M20 x 1.5
Cable section, minimum | 0.75 mm²
Cable section, maximum | 2.5 mm²
Note | All indications including the conductor ferrules.
Mechanical data - Dimensions
Length of sensor | 46 mm
Width of sensor | 30 mm
Height of sensor | 110.5 mm
Ambient conditions
Degree of protection | IP65 IP67
Ambient temperature | -30 ... +80 °C
Ambient conditions - Insulation values
Rated impulse withstand voltage Uimp | 6 kV
Electrical data
Thermal test current | 10 A
Required rated short-circuit current | 1,000 A
Utilisation category AC-15 | 230 VAC
Utilisation category AC-15 | 4 A
Utilisation category DC-13 | 24 VDC
Utilisation category DC-13 | 1 A
Switching principle | Slow action with overlapping contacts
Maximale Schalthäufigkeit | 5,000 /h
Material of the contacts, electrical | Silver
Note
Note (General) | (-2769) lever with roller mounted rearwards
K.A. Schmersal GmbH & Co. KG, Möddinghofe 30, 42279 Wuppertal
The details and data referred to have been carefully checked. Images may diverge from original. Further technical data can be found in the manual. Technical amendments and errors possible.
Generated on: 22/07/2025, 22:02