## Worksheet
BN 85-R-1824-4 3,0M
| Mounting on C DIN rail and sheathed cable with screws Non-contact principle 1 Reed contakts Long life | Actuating distance up to 40 mm depending on actuating magnet and version 40 mm x 35 mm x 16,5 mm Thermoplastic enclosure Reed-contact to clip-in, on-location assembly
Ordering data
Product type description | BN 85-R-1824-4 3,0M
Article number (order number) | 101139527
EAN (European Article Number) | 4030661282084
eCl@ss number, version 12.0 | 27-27-43-02
eCl@ss number, version 11.0 | 27-27-01-05
eCl@ss number, version 9.0 | 27-27-01-05
ETIM number, version 7.0 | EC002544
ETIM number, version 6.0 | EC002544
General data
Versions | Base
Housing construction form | Block
Housing material | Glass-fibre, reinforced thermoplastic
Gross weight | 76 g
General data - Features
Suitable for elevators | Yes
Mechanical data
Mounting | terminal block 7.5 mm
Mechanical data - Connection technique
Length of cable | 3 m
Termination | Pre-wired cable
Number of cable wires | 2
Wire cross-section | 0.25 mm2
Wire cross-section | 23 AWG
Material of the Cable mantle | PVC
Cable type | LiYY
Mechanical data - Dimensions
Length of sensor | 16.5 mm
Width of sensor | 40 mm
Height of sensor | 35 mm
Ambient conditions
Ambient temperature | +0 ... +75 °C
Electrical data
Note (Switching element) | without plug-in reed contact insert
Scope of delivery
Scope of delivery | Actuator must be ordered separately.
Scope of delivery of mounting material | 1 x screw M4; 1 x angled sliding nut M4
K.A. Schmersal GmbH & Co. KG, Möddinghofe 30, 42279 Wuppertal
The details and data referred to have been carefully checked. Images may diverge from original. Further technical data can be found in the manual. Technical amendments and errors possible.
Generated on: 22/07/2025, 22:49