## Worksheet
KG433-B
plastic assembly housing suitable for the installation of command devices anthracite gray RAL 7035, light gray
Ordering data
Product type description | KG433-B
Article number (order number) | 101008574
EAN (European Article Number) | 4030661613291
eCl@ss number, version 12.0 | 27-37-12-05
eCl@ss number, version 11.0 | 27-37-12-05
eCl@ss number, version 9.0 | 27-37-12-05
ETIM number, version 7.0 | EC000200
ETIM number, version 6.0 | EC000200
Note (Ordering data) | Note: Cable glands are not included in the delivery of the enclosure
General data
Versions | Assembly housing
Housing material | ABS
Colour of the upper part of the enclosure | Grey
Colour of the bottom part of the enclosure | Grey
Gross weight | 230 g
General data - Features
Number of command positions | 3
Mechanical data
Position of the cable gland | bottom
Mechanical data - Connection technique
Cable entry | 1 x M20
Mechanical data - Dimensions
Width | 160 mm
Height | 85 mm
Depth | 80 mm
Length x Width x Height | Diameter of the through-holes for cable glands: 22.3 cm + 0.4 cm
Middle spacing of drilled holes | 40 mm
Ambient conditions
Degree of protection | IP65
Ambient temperature | -25 ... +65 °C
K.A. Schmersal GmbH & Co. KG, Möddinghofe 30, 42279 Wuppertal
The details and data referred to have been carefully checked. Images may diverge from original. Further technical data can be found in the manual. Technical amendments and errors possible.
Generated on: 13/10/2025, 17:57