## Worksheet
SHGV/R1.1/213+BO
Aluminium enlosure Protection class IP65
Ordering data
Product type description | SHGV/R1.1/213+BO
Article number (order number) | 103003811
EAN (European Article Number) | 4030661430133
eCl@ss number, version 12.0 | 27-27-26-03
eCl@ss number, version 11.0 | 27-27-26-03
eCl@ss number, version 9.0 | 27-27-26-03
ETIM number, version 7.0 | EC002593
ETIM number, version 6.0 | EC002593
General data
Standards | EN IEC 60947-5-1
Working principle | mechanical
Housing material | Aluminium / chromated steel
Housing coating material | painted
Material of the cylinder lock | Steel
Colour of the housing | Red
Colour of the key | Silver
Colour of key head | Silver
Gross weight | 460 g
General data - Features
Number of actuating directions | 4
Number of keys | 1
Mechanical data
Actuator | straight
Position of the Key selector switch | right
Mechanical lifetime, minimum | 100,000 Operations
Holding force FZh in accordance with EN ISO 14119 | 950 N
Holding force Fmax, maximum | 1,250 N
Latching force | 5 N
Actuating speed, maximum | 0.2 m/s
Key number | 213
Mechanical data - Dimensions
Length | 43 mm
Width | 87 mm
Height | 135 mm
Ambient conditions
Degree of protection | IP65
Ambient temperature | -25 ... +70 °C
Storage and transport temperature | -40 ... +80 °C
Restistance to shock | 30 g / 18 ms
Resistant to vibration | Resistance to vibration: 15 g / 10…200 Hz
Electrical data
Maximale Schalthäufigkeit | 5 /h
Other data
Note (applications) | sliding safety guard removable guard hinged safety guard
Note
Note (General) | Notice: with two actuating heads for double doors, not for versions "LD" and "RD"
K.A. Schmersal GmbH & Co. KG, Möddinghofe 30, 42279 Wuppertal
The details and data referred to have been carefully checked. Images may diverge from original. Further technical data can be found in the manual. Technical amendments and errors possible.
Generated on: 10/10/2025, 00:43