## Worksheet
IFL 4-12L-01N
Metal enclosure DC 3-wire Long design Design M12
Ordering data
Note (Delivery capacity) | Not available!
Product type description | IFL 4-12L-01N
Article number (order number) | 101117689
EAN (European Article Number) | 4030661275352
eCl@ss number, version 12.0 | 27-27-40-01
eCl@ss number, version 11.0 | 27-27-01-01
eCl@ss number, version 9.0 | 27-27-01-01
ETIM number, version 7.0 | EC002714
ETIM number, version 6.0 | EC002714
Approvals - Standards
Certificates | CCC
General data
Standards | DIN VDE 0660-208 EN IEC 60947-5-2
Housing construction form | Cylinder, thread
Installation conditions (mechanical) | not flush
Housing material | Brass
Active area | Plastic
Material of the nuts | Nickel plated brass
Gross weight | 108 g
General data - Features
Integral system diagnostics, status | Yes
Number of cable wires | 3
Mechanical data
Note (Tightening torque of nuts) | In the shell core area: max. 500 Ncm
Mechanical data - Switching distances according EN IEC 60947-5-3
Nominal switching distance Sn | 4 mm
Mechanical data - Connection technique
Wire cross-section | 0.34 mm2
Mechanical data - Dimensions
ISO thread of the sensor | M12
Length of sensor | 71 mm
Ambient conditions
Degree of protection | IP67
Ambient temperature | -25 ... +70 °C
Resistance to vibrations | 10 … 55 Hz, amplitude 1 mm
Restistance to shock | 30 g / 11 ms
Electrical data
Type of voltage range | DC
Rated operating voltage | 10 ... 30 VDC
Operating current | 200 mA
Protection circuit integrated | inductive interference protection Protection against polarity reversal Surge protection Max. fuse rating
Switching frequency, approx. | 330 Hz
Electrical data - Digital Output
Design of control elements | n-type
Status indication
Note (Integral System Diagnostics, status ) | yellow LED
Note
Note (General) | Instead of nuts, a mounting clamp can be provided.
K.A. Schmersal GmbH & Co. KG, Möddinghofe 30, 42279 Wuppertal
The details and data referred to have been carefully checked. Images may diverge from original. Further technical data can be found in the manual. Technical amendments and errors possible.
Generated on: 25/12/2024, 13:48