## Worksheet
EDT.VWS
Ordering data
Product type description | EDT.VWS
Article number (order number) | 101006147
EAN (European Article Number) | 4030661463919
eCl@ss number, version 12.0 | 27-37-12-10
eCl@ss number, version 11.0 | 27-37-12-10
eCl@ss number, version 9.0 | 27-37-12-10
ETIM number, version 7.0 | EC000221
ETIM number, version 6.0 | EC000221
General data
Standards | EN IEC 60947-5-1 EN IEC 60947-1
Versions | Pushbutton
Design | Round
Sealing type | Form seals
Material of the operators | Aluminium
Material of the front ring | Aluminium
Colour of the operating element | White
Colour of the front ring | Silver
Gross weight | 43 g
General data - Features
Mounting flange | Yes
Probing possible | Yes
Fully insulated | Yes
Mechanical data
Unlocking | without
Mechanical life, minimum | 1,000,000 Operations
Actuating stroke | 4 mm
Actuating force, approx. | 1.5 N
Mounting | Mounting flange EFM
Tightening torque of the screw | 0.6 Nm
Mechanical data - Dimensions
Height | 4 mm
Diameter total | 35.5 mm
Height of touch surface | 0.5 mm
Diameter of touch surface | 20 mm
Mounting diameter | 30.5 mm
Thickness, of the front panel, minimum | 1 mm
Thickness of the front panel, maximum | 6 mm
Spacing | 40 x 50 mm
Ambient conditions
Degree of protection | IP65
Ambient temperature | -25 ... +75 °C
Restistance to shock | 50 g
Electrical data
Maximum switching frequency | 1,200 /h
K.A. Schmersal GmbH & Co. KG, Möddinghofe 30, 42279 Wuppertal
The details and data referred to have been carefully checked. Images may diverge from original. Further technical data can be found in the manual. Technical amendments and errors possible.
Generated on: 13/07/2024, 19:20