## Worksheet
MS-1000
Kit with 4 mounting angles for SLC / SLG 220
Ordering data
Product type description | MS-1000
Article number (order number) | 101207737
eCl@ss number, version 12.0 | 27-27-27-92
eCl@ss number, version 11.0 | 27-27-27-92
eCl@ss number, version 9.0 | 27-27-27-92
ETIM number, version 7.0 | EC002549
ETIM number, version 6.0 | EC002549
General data
Material of the mounting angle | Plastic
Gross weight | 350 g
Scope of delivery
Scope of delivery of mounting material | 4x Mounting angle 16x Screws
Accessory
Recommendation (product combination) | SLC 220 SLG 220
K.A. Schmersal GmbH & Co. KG, Möddinghofe 30, 42279 Wuppertal
The details and data referred to have been carefully checked. Images may diverge from original. Further technical data can be found in the manual. Technical amendments and errors possible.
Generated on: 12/04/2025, 09:36