## Worksheet
AZ 15/16-B3-1747 RETROFIT KIT
For very smal actuating radii at 90° to the plane of the actuator Suitable for retrofitting For play-free interlocking of light guards The magnetic latch can be easily fitted in any actuating plane
Ordering data
Product type description | AZ 15/16-B3-1747 RETROFIT KIT
Article number (order number) | 101096090
EAN (European Article Number) | 4030661100005
eCl@ss number, version 12.0 | 27-27-26-06
eCl@ss number, version 11.0 | 27-27-26-06
eCl@ss number, version 9.0 | 27-27-26-06
ETIM number, version 7.0 | EC001487
ETIM number, version 6.0 | EC001487
General data
Coding level according to EN ISO 14119 | Low
Material of the actuator | Stainless steel (V2A)
Gross weight | 42 g
Mechanical data
Actuating radius, minimum | 32 mm
Actuator | straight flexible
Latching force | 30 N
Note
Note (General) | The axis of the hinge must be 11 mm above and in a parallel plane to the top surface of the safety switch. Actuating radius adjustable, minimum 32 mm, using an hexagonal key wrench SW 2,5 mm (b)
Schmersal, Inc., 115 E Stevens Ave, Suite 208, Valhalla, NY 10595
The details and data referred to have been carefully checked. Images may diverge from original. Further technical data can be found in the manual. Technical amendments and errors possible.
Generated on: 5/16/2024, 5:17 PM