## Worksheet
ELK
Print with incandescent lamp symbol
Ordering data
Product type description | ELK
Article number (order number) | 101022278
EAN (European Article Number) | 4030661448572
eCl@ss number, version 12.0 | 27-37-13-02
eCl@ss number, version 11.0 | 27-37-13-02
eCl@ss number, version 9.0 | 27-37-13-02
ETIM number, version 7.0 | EC000041
ETIM number, version 6.0 | EC000041
Approvals - Standards
Certificates | cULus
General data
Standards | EN IEC 60947-5-1 EN IEC 60947-1
Installation conditions (mechanical) | arbitrarily
Housing material | Plastic, glass-fibre reinforced thermoplastic, self-extinguishing
Gross weight | 17 g
Note | Print with incandescent lamp symbol
Mechanical data
Installation instructions | pluggable
Mounting flange position | 3
Mechanical data - Connection technique
Termination | Cage clamps, WAGO-Cage-Clamp
Cable section, minimum | 2 x 0.08 mm²
Cable section, maximum | 2 x 1.5 mm²
Note | All indications including the conductor ferrules.
Mechanical data - Dimensions
Length | 46 mm
Width | 10 mm
Depth | 51 mm
Ambient conditions
Degree of protection of clips or terminals | IP20
Ambient temperature | -25 ... +80 °C
Status indication
Note (LED switching conditions display) | Supply voltage UB: 24 VAC/DC
Scope of delivery
Note (scope of delivery, number and type) | Illuminants have to be purchased optionally
Schmersal, Inc., 115 E Stevens Ave, Suite 208, Valhalla, NY 10595
The details and data referred to have been carefully checked. Images may diverge from original. Further technical data can be found in the manual. Technical amendments and errors possible.
Generated on: 7/17/2025, 3:41 PM