## Worksheet
MS-1035
Kit with 4 mounting angles Stainless steel (V4A)
Ordering data
Product type description | MS-1035
Article number (order number) | 101217102
EAN (European Article Number) | 4030661410692
eCl@ss number, version 12.0 | 27-27-27-92
eCl@ss number, version 11.0 | 27-27-27-92
eCl@ss number, version 9.0 | 27-27-27-92
ETIM number, version 7.0 | EC002549
ETIM number, version 6.0 | EC002549
General data
Material | Stainless steel
Gross weight | 2,000 g
Mechanical data - Dimensions
Width | 40 mm
Height | 52 mm
Depth | 42 mm
Scope of delivery
Scope of delivery of mounting material | 4x Mounting angle 16x Screws
Accessory
Recommendation (product combination) | SLC 220 IP 69K SLG 220 IP 69K
Schmersal, Inc., 115 E Stevens Ave, Suite 208, Valhalla, NY 10595
The details and data referred to have been carefully checked. Images may diverge from original. Further technical data can be found in the manual. Technical amendments and errors possible.
Generated on: 5/1/2024, 9:12 AM