## Worksheet
EST21S1
Ordering data
Product type description | EST21S1
Article number (order number) | 101006382
EAN (European Article Number) | 4030661484969
eCl@ss number, version 12.0 | 27-37-12-13
eCl@ss number, version 11.0 | 27-37-12-13
eCl@ss number, version 9.0 | 27-37-12-13
ETIM number, version 7.0 | EC000222
ETIM number, version 6.0 | EC000222
Approvals - Standards
Certificates | cULus
General data
Standards | EN IEC 60947-5-1 EN IEC 60947-1
Versions | Key - Selector switch - Front plate mounting
Installation conditions (mechanical) | arbitrarily
Sealing type | Membrane Lip gaskets Form seals
Material of the cylinder lock | Steel
Material of the front ring | Aluminium
Colour of the cylinder lock | Silver
Colour of the front ring | Silver
Gross weight | 126 g
General data - Features
Probing possible | Yes
Fully insulated | Yes
Number of the touch position | 2
Number of plunger | 1
Mechanical data
Unlocking | Rotating unlatcher
Key withdrawal position | Position 0
Touch position | right
Mechanical life, minimum | 300,000 Operations
Switching angle, right | 55 °
Mounting | mounting flange
Tightening torque of the screw | 0.6 Nm
Mechanical data - Dimensions
Diameter of the front ring | 29.5 mm
diameters for the cylinder lock | 22 mm
Mounting diameter | 22.3 mm
Height with key inserted | 60 mm
Thickness, of the front panel, minimum | 1 mm
Thickness of the front panel, maximum | 6 mm
Spacing | 40 x 50 mm
Ambient conditions
Degree of protection | IP65
Ambient temperature | +0 ... +80 °C
Restistance to shock | 30 g / 18 ms
Resistant to vibration | 20 g / 10 ... 150 Hz
Note
Note (General) | Special closure on request
Schmersal, Inc., 115 E Stevens Ave, Suite 208, Valhalla, NY 10595
The details and data referred to have been carefully checked. Images may diverge from original. Further technical data can be found in the manual. Technical amendments and errors possible.
Generated on: 6/26/2025, 5:05 PM