## Worksheet
BPS 36-1
Actuator and sensor on a mounting level
Ordering data
Product type description | BPS 36-1
Article number (order number) | 101190052
EAN (European Article Number) | 4030661359649
eCl@ss number, version 12.0 | 27-27-26-06
eCl@ss number, version 11.0 | 27-27-24-04
eCl@ss number, version 9.0 | 27-27-24-04
ETIM number, version 7.0 | EC001487
ETIM number, version 6.0 | EC001487
General data
Housing material | Plastic
Gross weight | 25 g
Note | Actuator and sensor on a mounting level
General data - Features
Actuator and sensor on a mounting level | Yes
Mechanical data - Dimensions
Length of the actuator | 88 mm
Width of the actuator | 25 mm
Height of the actuator | 13 mm
Scope of delivery
Note (scope of delivery, number and type) | Befestigungsschrauben nicht im Lieferumfang enthalten
Schmersal, Inc., 115 E Stevens Ave, Suite 208, Valhalla, NY 10595
The details and data referred to have been carefully checked. Images may diverge from original. Further technical data can be found in the manual. Technical amendments and errors possible.
Generated on: 4/24/2025, 9:05 PM