## Worksheet
SRB100DR
Safety relay module for double reset Suitable for signal processing of potential-free outputs, e.g. command devices 1 safety contact, STOP 0
Ordering data
Product type description | SRB100DR
Article number (order number) | 101186279
EAN (European Article Number) | 4250116202218
eCl@ss number, version 12.0 | 27-37-18-19
eCl@ss number, version 11.0 | 27-37-18-19
eCl@ss number, version 9.0 | 27-37-18-19
ETIM number, version 7.0 | EC001449
ETIM number, version 6.0 | EC001449
General data
Standards | EN IEC 62061 EN ISO 13849-1 EN IEC 60947-5-1 EN IEC 60947-5-3 EN IEC 60947-5-5 EN IEC 61508 EN IEC 60204-1 EN IEC 60947-1
Climatic stress | EN 60068-2-78
Housing material | Glass-fibre reinforced thermoplastic, ventilated
Gross weight | 250 g
General data - Features
Electronic Fuse | Yes
Wire breakage detection | Yes
Start input | Yes
Reset after disconnection of supply voltage | Yes
Earth connection detection | Yes
Integral system diagnostics, status | Yes
Number of LEDs | 4
Number of normally closed (NC) | 2
Number of safety contacts | 1
<table><tr><td>Safety classification</td></tr></table>
Standards | EN IEC 60947-5-1 EN IEC 61508
<table><tr><td>Safety classification - Relay outputs</td></tr></table>
PFH value, Stop 0 | 2.00 x 10⁻⁸ /h
Mission time | 20 Year(s)
Mechanical data
Mechanical life, minimum | 10,000,000 Operations
Mounting | Snaps onto standard DIN rail to EN 60715
Mechanical data - Connection technique
Terminal designations | IEC/EN 60947-1
Termination | rigid or flexible Screw terminals M20 x 1.5
Cable section, minimum | 0.25 mm²
Cable section, maximum | 2.5 mm²
Tightening torque of Clips | 0.6 Nm
Mechanical data - Dimensions
Width | 22.5 mm
Height | 100 mm
Depth | 121 mm
Ambient conditions
Degree of protection of the enclosure | IP40
Degree of protection of the mounting space | IP54
Degree of protection of clips or terminals | IP20
Ambient temperature | -25 ... +60 °C
Storage and transport temperature | -40 ... +85 °C
Resistance to vibrations | 10...55 Hz, Amplitude 0.35 mm, ± 15 %
Restistance to shock | 30 g / 11 ms
Ambient conditions - Insulation values
Rated impulse withstand voltage Uimp | 4 kV
Overvoltage category | III
Degree of pollution | 2
Electrical data
Frequency range | 50 Hz 60 Hz
Operating voltage | 24 VAC -15 % / +10 %24 VDC -15 % / +20 %
Ripple voltage | 10 %
Rated operating voltage | 24 VAC
Rated operating voltage | 24 VDC
Rated AC voltage for controls, 50 Hz, minimum | 20.4 VAC
Rated control voltage at AC 50 Hz, maximum | 26.4 VAC
Rated AC voltage for controls, 60 Hz, minimum | 20.4 VAC
Rated control voltage at AC 60 Hz, maximum | 26.4 VAC
Rated AC voltage for controls at DC minimum | 20.4 VDC
Rated control voltage at DC, maximum | 28.8 VDC
Electrical power consumption | 3.2 W
Electrical power consumption | 6 VA
Contact resistance, maximum | 0.1 Ω
Note (Contact resistance) | in new state
Drop-out delay in case of power failure, typically | 80 ms
Drop-out delay in case of emergency, typically | 20 ms
Pull-in delay at automatic start, maximum, typically | 100 ms
Pull-in delay at RESET, typically | 20 ms
Material of the contacts, electrical | Ag-Ni, self-cleaning, positive drive
Electrical data - Safe relay outputs
Voltage, Utilisation category AC-15 | 230 VAC
Current, Utilisation category AC-15 | 6 A
Voltage, Utilisation category DC-13 | 24 VDC
Current, Utilisation category DC-13 | 6 A
Switching capacity, minimum | 10 VDC
Switching capacity, minimum | 10 mA
Switching capacity, maximum | 250 VAC
Switching capacity, maximum | 8 A
Electrical data - Digital inputs
Conduction resistance, maximum | 40 Ω
Electrical data - Relay outputs (auxiliary contacts)
Switching capacity, maximum | 24 VDC
Switching capacity, maximum | 2 A
Electrical data - Electromagnetic compatibility (EMC)
EMC rating | EMC-Directive
Status indication
Indicated operating states | Position relay K2 Position relay K1 Position relay K3
Note
Note (General) | Inductive loads (e.g. contactors, relays, etc.) are to be suppressed by means of a suitable circuit.
Wiring example
Note (Wiring diagram) | The wiring diagram is shown with guard doors closed and in de-energised condition. Applications: #Picture#Bilddata/Sonstige/_quitz01.eps#/Picture# safety relay module for double reset Start configuration: 2 time-dependent reset/on switches 1st and 2nd monitoring time between the 1st and 2nd reset button from 3 … 30 seconds adjustable through DIP switches The monitoring time is set through DIP switches located below the cover of the enclosure front. (Factory setting: 3 seconds) Actuator configuration: 1-channel control (output impulse approx. 200 ms) of the reset input of a downstream safety relay module Edge detection: After the device is reset, the trailing edge is evaluated, so that errors, e.g. welded contacts or manipulations cannot lead to dangerous situations. (H2) = Feedback circuit
Schmersal, Inc., 115 E Stevens Ave, Suite 208, Valhalla, NY 10595
The details and data referred to have been carefully checked. Images may diverge from original. Further technical data can be found in the manual. Technical amendments and errors possible.
Generated on: 7/16/2024, 1:28 AM