## Worksheet
SLB450-ER-4-ST-EH
| Compact design With integral evaluation Height range 75 m (Reserve up to 90 m) Automatic start or restart interlock Safe OSSD outputs to PLe | Sturdy metal enclosure with M12 connector or cable Version with heater for outdoor applications down to –30°C Set-up tool and diagnostic indication
Ordering data
Note (Delivery capacity) | Not available!
Product type description | SLB450-ER-4-ST-EH
Article number (order number) | 103013520
EAN (European Article Number) | 4030661492322
eCl@ss number, version 12.0 | 27-27-27-01
eCl@ss number, version 11.0 | 27-27-27-01
eCl@ss number, version 9.0 | 27-27-27-01
ETIM number, version 7.0 | EC001831
ETIM number, version 6.0 | EC001831
Approvals - Standards
Certificates | cULus
General data
Standards | EN IEC 61496-2 EN IEC 61496-1
Coding, light barrier beam | 4
Housing material | Aluminium
Reaction time, maximum | 21 ms
Reaction time, minimum | 7 ms
Gross weight | 400 g
General data - Features
Restart interlock (manual reset) | Yes
Beam coding available | Yes
Electric heater | Yes
Integral system diagnostics, status | Yes
Integral system diagnostics | Yes
Number of fail-safe digital outputs | 2
Number of beams | 1
<table><tr><td>Safety classification</td></tr></table>
Vorschriften | EN ISO 13849-1 EN IEC 61508
Performance Level, up to | e
Category | 4
PFH value | 1.50 x 10⁻⁸ /h
Safety Integrity Level (SIL), suitable for applications in | 3
Mission time | 20 Year(s)
Safety type in accordance with IEC 61496-1 | 4
Mechanical data
Detection ability for test bodies at v = 1.6 m/s | 100 mm
Range, protection field, minimum | 0.3 m
Range, protection field, maximum | 75 m
Wave length of the laserdiode | 880 nm
Mechanical data - Connection technique
Termination | Connector M12
Terminal connector, Recipient | Connector plug M12, 5-pole
Terminal, Connector, Transmitter | Connector plug M12, 4-pole
Mechanical data - Dimensions
Height | 126 mm
Diameter total | 49 mm
Ambient conditions
Degree of protection | IP67
Ambient temperature | -30 ... +50 °C
Storage and transport temperature | -30 ... +70 °C
Protection class | III
Electrical data
Switching voltage OSSD, HIGH signal | 24 V
Electrical power consumption of the receiver, maximum | 45 W
Electrical power consumption of the transmitter, maximum | 45 W
Length of cable, maximum | 100 m
Electrical data - Safety digital outputs
Output current, (fail-safe output), maximum | 0.2 A
Design of control elements | p-type
Accessory
Recommended safety switchgear | PROTECT PSC1 SRB-E-204ST
Schmersal, Inc., 115 E Stevens Ave, Suite 208, Valhalla, NY 10595
The details and data referred to have been carefully checked. Images may diverge from original. Further technical data can be found in the manual. Technical amendments and errors possible.
Generated on: 2/19/2025, 10:42 PM