## Worksheet
NDAN6
for standard potentiometer hygienic design Protection class IP69K Mounting hole 22.3 mm
Ordering data
Product type description | NDAN6
Article number (order number) | 101169823
EAN (European Article Number) | 4250116200405
eCl@ss number, version 12.0 | 27-37-12-13
eCl@ss number, version 11.0 | 27-37-12-13
eCl@ss number, version 9.0 | 27-37-12-13
ETIM number, version 7.0 | EC000222
ETIM number, version 6.0 | EC000222
Approvals - Standards
Certificates | BG cULus
General data
Standards | EN IEC 60947-5-1 EN IEC 60947-1
Versions | Rotary drive for Potentiometer
Design | Without limit stop
Installation conditions (mechanical) | arbitrarily
Sealing type | Membrane Lip gaskets
Material of the front ring | ABS, chrome-plated
Material of the potentiometer socket | Brass, nickel-plated / stainless steel
Material of the rotary button | ABS
Colour of the operating element | Black
Colour of the front ring | Silver
Colour of the rotary button | Grey
Gross weight | 50 g
General data - Features
Mounting flange | Yes
Fully insulated | Yes
Mechanical data
Mounting | mounting flange
Tightening torque of the screw | 0.6 Nm
Mechanical data - Dimensions
Height | 26 mm
Mounting depth | 50 mm
Diameter of the rotary button | 26 mm
Diameter of the front ring | 44.5 mm
Mounting diameter | 22.3 mm
Shaft length | 30 … 40 mm
Diameter of shaft, maximum | 6 mm
Thickness, of the front panel, minimum | 1.5 mm
Thickness of the front panel, maximum | 6 mm
Spacing | 50 x 60 mm
Ambient conditions
Degree of protection | IP67 IP69K
Ambient temperature | +0 ... +80 °C
Resistance to vibrations | 10 - 150 Hz (0.5 mm / 5 g)
Restistance to shock | 50 g
Scope of delivery
Scope of delivery | The potentiometers are not included in delivery and must be ordered from the manufacturers concerned.
Note
Note (General) | For mounting the potentiometer, a central-hole fastening and two different fastenings with three holes are provided.
Schmersal, Inc., 115 E Stevens Ave, Suite 208, Valhalla, NY 10595
The details and data referred to have been carefully checked. Images may diverge from original. Further technical data can be found in the manual. Technical amendments and errors possible.
Generated on: 6/6/2024, 11:54 AM