## Worksheet
ASMM-1M-PB-R2R2
| 1 AS interface master integrated Field bus gateway: PROFIBUS DP Integrated safety monitor for 2 AS-i circuits, 256 Devices integrated AS-i power supply unit decoupling 4 A ; for operation with standard power supply unit and AS-i Power24 | Diagnostic interface: Ethernet RJ-45 Controls up to 16 enabling circuits, - 2 enabling contacts with each 2 relay contacts 30 V / 3 A AC/DC integrated
Ordering data
Note (Delivery capacity) | Not available!
Product type description | ASMM-1M-PB-R2R2
Article number (order number) | 103001346
EAN (European Article Number) | 4030661425481
eCl@ss number, version 12.0 | 27-37-18-19
eCl@ss number, version 11.0 | 27-37-18-19
eCl@ss number, version 9.0 | 27-37-18-19
ETIM number, version 7.0 | EC001449
ETIM number, version 6.0 | EC001449
Approvals - Standards
Certificates | cULus
General data
Housing material | Metal film
Gross weight | 936 g
Schmersal, Inc., 115 E Stevens Ave, Suite 208, Valhalla, NY 10595
The details and data referred to have been carefully checked. Images may diverge from original. Further technical data can be found in the manual. Technical amendments and errors possible.
Generated on: 1/17/2025, 3:17 PM