## Worksheet
ACC-CQL-4MM
Quick link Connection between wire rope and emergency exit tab
Ordering data
Product type description | ACC-CQL-4MM
Article number (order number) | 103040978
eCl@ss number, version 12.0 | 23-13-01-02
eCl@ss number, version 11.0 | 23-13-01-02
eCl@ss number, version 9.0 | 23-13-01-02
ETIM number, version 7.0 | EC002371
ETIM number, version 6.0 | EC002371
General data
Material | Stainless steel
Gross weight | 12 g
Mechanical data - Dimensions
Length | 40 mm
Width | 20 mm
Height | 4 mm
Diameter | 4 mm
Schmersal, Inc., 115 E Stevens Ave, Suite 208, Valhalla, NY 10595
The details and data referred to have been carefully checked. Images may diverge from original. Further technical data can be found in the manual. Technical amendments and errors possible.
Generated on: 5/1/2024, 5:55 AM