## Worksheet
MV10H 015-11Y
| 3 Cable entry M 20 x 1.5 Metal enclosure 2 Contacts 67 mm x 75 mm x 43 mm ( basic component) | Actuator head can be repositioned in steps 4 x 90° Continuous adjustment of lever position 360° Lever can be transposed by 180° Epoxy resin rod
Ordering data
Note (Delivery capacity) | Not available!
Product type description | MV10H 015-11Y
Article number (order number) | 101058475
EAN (European Article Number) | 4030661032658
eCl@ss number, version 12.0 | 27-27-06-01
eCl@ss number, version 11.0 | 27-27-06-01
eCl@ss number, version 9.0 | 27-27-06-01
ETIM number, version 7.0 | EC000030
ETIM number, version 6.0 | EC000030
Approvals - Standards
Certificates | CCC
General data
Standards | EN IEC 60947-5-1
Working principle | mechanical
Housing material | Light-alloy diecast, paint finish
Housing coating material | painted
Material of the rod | Epoxy resin
Gross weight | 305 g
General data - Features
Number of normally closed (NC) | 1
Number of normally open (NO) | 1
Number of switching stages | 2
Mechanical data
Actuating element | Rod lever
Mechanical life, minimum | 10,000,000 Operations
Actuating angle, from left of switch axis | 30 °
Actuating angle, from right of switch axis | 30 °
Contact opening | 2 x 1.2 mm
Actuating speed, minimum | 1 mm/min
Actuating speed, maximum | 3 m/s
Note (Actuating speed) | Actuating speed with vertical actuating angle to switch axis
Actuating torque | 0.2 Nm
Mechanical data - Connection technique
Termination | Screw terminals M20 x 1.5
Cable section, maximum | 2.5 mm²
Note | All indications including the conductor ferrules.
Wire cross-section | 13 AWG
Mechanical data - Dimensions
Length of sensor | 43 mm
Width of sensor | 67 mm
Height of sensor | 256 mm
Diameter of the Rod | 6 mm
Ambient conditions
Degree of protection | IP65
Ambient temperature | -30 ... +90 °C
Ambient conditions - Insulation values
Rated insulation voltage Ui | 500 V
Electrical data
Thermal test current | 10 A
Utilisation category AC-15 | 400 VAC
Utilisation category AC-15 | 2.5 A
Switching element | NO contact, NC contact
Note (Switching element) | galvanically separated contact bridges
Switching principle | Snap action
Bounce duration, maximum | 2.5 ms
Switchover time, maximum | 40 ms
Material of the contacts, electrical | Silver
Schmersal, Inc., 115 E Stevens Ave, Suite 208, Valhalla, NY 10595
The details and data referred to have been carefully checked. Images may diverge from original. Further technical data can be found in the manual. Technical amendments and errors possible.
Generated on: 7/25/2025, 4:05 AM