## Worksheet
BNS 33-11Z 10,0M
| Thermoplastic enclosure Concealed mounting possible Insensitive to transverse misalignment 88 mm x 25 mm x 13 mm | Long life no mechanical wear Insensitive to soiling
Ordering data
Product type description | BNS 33-11Z 10,0M
Article number (order number) | 101121675
EAN (European Article Number) | 4030661024394
eCl@ss number, version 12.0 | 27-27-44-01
eCl@ss number, version 11.0 | 27-27-24-02
eCl@ss number, version 9.0 | 27-27-24-02
ETIM number, version 7.0 | EC002544
ETIM number, version 6.0 | EC002544
Approvals - Standards
Certificates | TÜV BG cULus
General data
Standards | BG-GS-ET-14 EN IEC 60947-5-3
Coding level according to EN ISO 14119 | Low
Working principle | Magnetic drive
Installation conditions (mechanical) | not flush
Housing material | Glass-fibre, reinforced thermoplastic
Gross weight | 360 g
General data - Features
Coding | Yes
Prerequisite evaluation unit | Yes
Number of normally closed (NC) | 1
Number of normally open (NO) | 1
<table><tr><td>Safety classification</td></tr></table>
Standards | EN ISO 13849-1
Mission time | 20 Year(s)
Mechanical data
Actuating element | Magnet
Mechanical data - Switching distances according EN IEC 60947-5-3
Assured switching distance &quot;ON&quot; Sao | 5 mm 8 mm
Assured switching distance &quot;OFF&quot; Sar | 15 mm 18 mm
Note (Repeat accuracy R) | Wiederholgenauigkeit R ≤ 0,1 x Sao
Mechanical data - Connection technique
Length of cable | 10 m
Mechanical data - Dimensions
Length of sensor | 13 mm
Width of sensor | 88 mm
Height of sensor | 25 mm
Ambient conditions
Degree of protection | IP67
Ambient temperature | -25 ... +70 °C
Storage and transport temperature | -25 ... +70 °C
Resistance to vibrations | 10 … 55 Hz, amplitude 1 mm
Restistance to shock | 30 g / 11 ms
Electrical data
Switching element | 1 NO contact, 1 NC contacts
Switching frequency, maximum | 5 Hz
Electrical data - Digital Output
Design of control elements | Miscellaneous, Reed contacts
Scope of delivery
Scope of delivery | Actuator must be ordered separately.
Accessory
Recommendation (actuator) | BPS 33-2326 BPS 33
Note
Note (General) | Contact symbols shown for the closed condition of the guard device. The contact configuration for versions with or without LED is identical.
Schmersal, Inc., 115 E Stevens Ave, Suite 208, Valhalla, NY 10595
The details and data referred to have been carefully checked. Images may diverge from original. Further technical data can be found in the manual. Technical amendments and errors possible.
Generated on: 7/12/2024, 9:58 AM