## Worksheet
Z4VH 336-11Z-U90
| Design to EN 50041 Lever angle adjustable in 10° steps Thermoplastic enclosure Double-insulated | Good resistance to oil and petroleum spirit Wide range of alternative actuators Actuator heads can be repositioned by 4 x 90° 1 Cable entry M 20 x 1.5
Ordering data
Product type description | Z4VH 336-11Z-U90
Article number (order number) | 151084294
eCl@ss number, version 12.0 | 27-27-26-01
eCl@ss number, version 11.0 | 27-27-26-01
eCl@ss number, version 9.0 | 27-27-26-01
ETIM number, version 7.0 | EC000030
ETIM number, version 6.0 | EC000030
Approvals - Standards
Certificates | cULus CCC
General data
Housing construction form | Norm construction design
Actuator type to EN 50041 | A
Housing material | Plastic, glass-fibre-reinforced
Lever material | Metal film
Gross weight | 192 g
General data - Features
Safety functions | Yes
<table><tr><td>Safety classification</td></tr></table>
Standards | EN IEC 60947-5-1
Mission time | 20 Year(s)
Safety classification - Safety outputs
B10D Normally-closed contact (NC) | 20,000,000 Operations
Mechanical data
Actuating element | Roller lever
Roller material | Plastic
Mechanical lifetime, minimum | 30,000,000 Operations
Actuating speed, maximum | 2.5 m/s
Note (Actuating speed) | Actuating speed with actuating angle 30° to switch axis
Actuating torque, minimum | 0.3 Nm
Lever rotation | 90 °
Mechanical data - Connection technique
Termination | Screw terminals M20 x 1.5
Cable section, minimum | 0.75 mm²
Cable section, maximum | 2.5 mm²
Note | All indications including the conductor ferrules.
Mechanical data - Dimensions
Length of sensor | 60.5 mm
Width of sensor | 40.5 mm
Height of sensor | 129.5 mm
Ambient conditions
Ambient temperature | -30 ... +80 °C
Ambient conditions - Insulation values
Rated impulse withstand voltage Uimp | 6 kV
Electrical data
Thermal test current | 10 A
Required rated short-circuit current | 1,000 A
Utilisation category AC-15 | 230 VAC
Utilisation category AC-15 | 4 A
Utilisation category DC-13 | 24 VDC
Utilisation category DC-13 | 4 A
Switching principle | Snap action
Maximale Schalthäufigkeit | 5,000 /h
Material of the contacts, electrical | Silver
Schmersal, Inc., 115 E Stevens Ave, Suite 208, Valhalla, NY 10595
The details and data referred to have been carefully checked. Images may diverge from original. Further technical data can be found in the manual. Technical amendments and errors possible.
Generated on: 10/9/2025, 2:15 AM