## Worksheet
T4VH 336-20ZH
| slim design 1 Cable entry M 20 x 1.5 Design to EN 50041 Lever angle adjustable in 10° steps Thermoplastic enclosure | Double-insulated Good resistance to oil and petroleum spirit Wide range of alternative actuators Actuator heads can be repositioned by 4 x 90°
Ordering data
Note (Delivery capacity) | Not available!
Product type description | T4VH 336-20ZH
Article number (order number) | 101060437
EAN (European Article Number) | 4030661043371
eCl@ss number, version 12.0 | 27-27-06-01
eCl@ss number, version 11.0 | 27-27-06-01
eCl@ss number, version 9.0 | 27-27-06-01
ETIM number, version 7.0 | EC000030
ETIM number, version 6.0 | EC000030
Approvals - Standards
Certificates | cULus CCC
General data
Housing construction form | Norm construction design
Actuator type to EN 50041 | A
Housing material | Plastic, glass-fibre-reinforced
Lever material | Metal film
Gross weight | 160 g
General data - Features
Number of auxiliary contacts | 2
<table><tr><td>Safety classification</td></tr></table>
Standards | BG-GS-ET-15 EN ISO 13849-1 EN IEC 60947-5-1
Mission time | 20 Year(s)
Mechanical data
Actuating element | Roller lever
Roller material | Plastic
Mechanical life, minimum | 30,000,000 Operations
Actuating speed, maximum | 2.5 m/s
Note (Actuating speed) | Actuating speed with actuating angle 30° to switch axis
Note (Switchover time) | Switchover time in accordance with actuating speed
Actuating torque, minimum | 0.3 Nm
Mechanical data - Connection technique
Termination | Screw terminals M20 x 1.5
Cable section, minimum | 0.75 mm²
Cable section, maximum | 2.5 mm²
Note | All indications including the conductor ferrules.
Mechanical data - Dimensions
Length of sensor | 60.5 mm
Width of sensor | 40.5 mm
Height of sensor | 129.5 mm
Ambient conditions
Ambient temperature | -30 ... +80 °C
Ambient conditions - Insulation values
Rated insulation voltage Ui | 500 V
Rated impulse withstand voltage Uimp | 6 kV
Electrical data
Thermal test current | 10 A
Required rated short-circuit current | 1,000 A
Utilisation category AC-15 | 230 VAC
Utilisation category AC-15 | 4 A
Utilisation category DC-13 | 24 VDC
Utilisation category DC-13 | 4 A
Switching element | Normally open contact (NO)
Switching principle | Slow action with staggered contacts
Bounce duration, maximum | 2 ms
Maximum switching frequency | 5,000 /h
Material of the contacts, electrical | Silver
Note
Note (General) | Switch with 2 NO contacts are not for security tasks
Schmersal, Inc., 115 E Stevens Ave, Suite 208, Valhalla, NY 10595
The details and data referred to have been carefully checked. Images may diverge from original. Further technical data can be found in the manual. Technical amendments and errors possible.
Generated on: 7/25/2024, 1:16 AM