## Worksheet
SE-AL10-2500 PACKED ALU. RAIL
Aluminium profile without aluminium leg for Rubber profile SE-P40
Ordering data
Product type description | SE-AL10-2500 PACKED ALU. RAIL
Article number (order number) | 101172179
EAN (European Article Number) | 4030661300320
eCl@ss number, version 12.0 | 35-07-02-92
eCl@ss number, version 11.0 | 35-07-02-92
eCl@ss number, version 9.0 | 35-02-01-90
ETIM number, version 7.0 | EC000386
ETIM number, version 6.0 | EC000386
General data
Material of the profile strip | Al-MG Si OF22
Gross weight | 480 g
Mechanical data - Dimensions
Length | 2,500 mm
Width | 25 mm
Height | 9 mm
Note
Note (General) | Greater lengths possible by laying several aluminium profiles in line
Schmersal, Inc., 115 E Stevens Ave, Suite 208, Valhalla, NY 10595
The details and data referred to have been carefully checked. Images may diverge from original. Further technical data can be found in the manual. Technical amendments and errors possible.
Generated on: 5/8/2024, 10:18 PM