## Worksheet
AZ15/16-B1
Straight actuator Particularly suitable for sliding doors
Ordering data
Product type description | AZ15/16-B1
Article number (order number) | 161083036
EAN (European Article Number) | 4030661070001
eCl@ss number, version 12.0 | 27-27-26-06
eCl@ss number, version 11.0 | 27-27-26-06
eCl@ss number, version 9.0 | 27-27-26-06
ETIM number, version 7.0 | EC001487
ETIM number, version 6.0 | EC001487
General data
Coding level according to EN ISO 14119 | Low
Material of the actuator | Stainless steel (V2A)
Gross weight | 18 g
Mechanical data
Actuating radius, minimum | 160 mm
Actuator | straight rigid
Schmersal, Inc., 115 E Stevens Ave, Suite 208, Valhalla, NY 10595
The details and data referred to have been carefully checked. Images may diverge from original. Further technical data can be found in the manual. Technical amendments and errors possible.
Generated on: 5/1/2024, 1:08 PM