## Worksheet
NDRZ50GR/RT
Emergency stop latching pushbutton Emergency stop and Mushroom devices with latching hygienic design Protection class IP69K Mounting hole 22.3 mm
Ordering data
Product type description | NDRZ50GR/RT
Article number (order number) | 101177170
EAN (European Article Number) | 4030661466538
eCl@ss number, version 12.0 | 27-37-12-12
eCl@ss number, version 11.0 | 27-37-12-12
eCl@ss number, version 9.0 | 27-37-12-12
ETIM number, version 7.0 | EC001038
ETIM number, version 6.0 | EC001038
Approvals - Standards
Certificates | cULus
General data
Standards | EN IEC 60947-5-1 EN IEC 60947-1
Versions | Emergency stop pushbutton
Design | Integrated jump mechanism
Installation conditions (mechanical) | arbitrarily
Sealing type | Membrane Lip gaskets
Material of the operators | ABS
Material of the front ring | ABS, chrome-plated
Material of the bellows | Silicone
Colour of the operating element | Red
Colour of the front ring | Silver
Colour of the bellows | Black
Gross weight | 50 g
General data - Features
Emergency-Stop button | Yes
Mounting flange | Yes
Safety functions | Yes
Snap-action mechanism integrated | Yes
Latching | Yes
Fully insulated | Yes
Number of contact elements, maximum | 2
Mechanical data
Unlocking | Draw unlocking
Mechanical life, minimum | 100,000 Operations
Actuating force, approx. | 2 N
Mounting | Mounting flange EFM
Tightening torque of the screw | 0.6 Nm
Mechanical data - Dimensions
Height | 45 mm
Note (Mounting depth) | Depth behind front panel including a contact element
diameters for the actuating heads | 50 mm
Mounting diameter | 22.3 mm
Thickness, of the front panel, minimum | 1.5 mm
Thickness of the front panel, maximum | 6 mm
Spacing | 50 x 50 mm
Ambient conditions
Degree of protection | IP67 IP69K
Ambient temperature | -25 ... +80 °C
Restistance to shock | 30 g / 18 ms
Resistant to vibration | 20 g / 10 ... 150 Hz
Schmersal, Inc., 115 E Stevens Ave, Suite 208, Valhalla, NY 10595
The details and data referred to have been carefully checked. Images may diverge from original. Further technical data can be found in the manual. Technical amendments and errors possible.
Generated on: 6/20/2025, 6:54 AM