## Worksheet
BP408
| Compact design Built-in safety module in accordance with EN 81-20/50 COM-Interfaces: CANopen Lift, USB, Ethernet, RS 485 (DCP) and RS 232 Can be used for both traction and hydraulic systems Highly developed group algorithm adaptable to customer requirements without higher-level computer Supports all types of landing and cabin doors | Supports absolute copying systems (linear and rotary encoder) Supports safe position units (PSU) Software includes wide range of functions Door frame installation applicable to all installation area; also for door control 16 programmable In/Outputs: 8 Inputs / 8 Outputs
Ordering data
Product type description | BP408
Schmersal, Inc., 115 E Stevens Ave, Suite 208, Valhalla, NY 10595
The details and data referred to have been carefully checked. Images may diverge from original. Further technical data can be found in the manual. Technical amendments and errors possible.
Generated on: 7/23/2025, 9:36 AM